## Sheet1
|  |  |  | System - | KMI-850tp-20 |  | # 6a |  |  | Estimated cost information
|  |  |  | Food Tray |  |  |  |  | Instructions: |  |  |  | Gram Match |  |  | years |  | Machine cost | 1.1961 | Fixed cost / year | % of
Energy /Sales Calculation |  |  | All temperatures in degrees F | [5 empty] | Change the weight of the part, the number of parts per drop, |  |  |  | 20.25 |  | 3807000 | 7 |  | 450000 | 19.61% | of sales | cost
100 Hp Vacuum Pump | [8 empty] | drops per minute, air temp and process water temp |  |  |  | max 55 |  | 0.12462 | 4% | 0.625 | capital / 7 | 64285.7143 | 64285.7143 | 100%
| Paper Weight |  | Change Numbers in this colour for different results | [14 empty] | bank Charges | 2000 | 1000 | 100%
|  |  |  | Weight | Sp Heat | Temp Dif. | Constant | Heat X | Weight of part / grams | 45 | K5 |  | Above Green |  | Adjust this for |  |  | Gross Rent | 5000 | 5000 | 100%
Grams / drop | 112.5 | [7 empty] | Number per drop | 2.5 | K6 |  | should be just |  | % of mark-up |  |  | heat/hydro | 2000 | 2000 | 100%
# of drops / min | 3 |  | Paper Weight | 44.55 | 0.45 | 37 | 212 | 100 | Drops per minute | 3 | K7 | Max 8 | lower then red |  | 100% |  |  | phone /insure | 0 | 0 | 100%
x 60 min | 60 |  |  | 2 |  |  |  |  | Air Temp degrees F | 75 |  |  | Change K5,6,7 |  |  |  |  | gas (truck) | 0 | 0 | 100%
x2.2 / 1000 | 0.0022 |  | Water weight | 89.1 | 1 | 37 | 212 | 100 | Water Temp degrees F | 175 | 175 max |  | to adjust Green |  |  |  |  | shipper 36K | 0 | 0 | 100%
| 1000 | [7 empty] | Moisture left in % | 5 | [7 empty] | office 36K | 0 | 0 | 100% |  | 4 | 60
Weight in lbs | 44.55 |  | Steam | 89.1 |  | 0.94 | 970 | 0 | Type in the energy costs | [8 empty] | sales 50K | 0 | 0 | 100% |  | 5 | 50
[11 empty] | x Rate | cost / hr | [5 empty] | bank interest | 11250 | 11250 | 100% |  | 6 | 43
|  |  | Air weight / # of zones | 9072 | 0.24 | 125 | 300 | 100 | Heated make up air dif. | 190 max @ 75 | [7 empty] | Lawyer cost | 0 | 0 | 100%
| Kg | Pounds | [6 empty] | Kilowatts / hr system | 210 | 0.1 | 21 | 37.45% |  |  |  |  | accountant cost | 0 | 0 | 100%
Paper per hour | 20.25 | 44.55 | Trays weight | 180 | 0.1 | 137 | 212 | 0 | Hot press Kw | 18 | 0 | 0 | 0% |  | Adjust this for |  |  | internet cost | 0 | 0 | 100%
2.2 | max 55 | 0.18 | [12 empty] | cost per |  |  | misc | 2500 | 2500 | 100%
|  |  |  | Cal. Exhaust fan in cu. cm | 35.72 | 2.2 | Kg | 20.25 | Paper / kg % | 0.6 | 0.25 | 3.0375 | 5.417% |  | 1000 |  |  | maintenance cost | 6000 | 6000 | 100%
Moisture | 100 | 95 | 0.95 | exhaust CFM | 2000 | 2.2 | Kg | 20.25 | Corrugated / kg % | 0.4 | 0.25 | 2.025 | 3.611% |  | pieces |  |  | delivery truck | 0 | 0 | 100%
0.75 | 3.75 | 96.25 | 0.9625 | Exhaust cm | 55.991 | [12 empty] | total | 93035.7143 | 92035.7143
Tray Wt |  |  |  | Makeup airfan | 33.5946 | Actual Btu's |  |  | Labour # of people x / hr | 3 | 10 | 30 | 53.5% |  |  |  |  | total sales
1 drop / min | 60 | 75 | Room Temp degrees F |  |  |  |  | 35000 | #2 oil Litres | 9.8754 | 0 | 0 | 0% |  |  |  |  | 1134920.2915
6 Drops / min | 360 | 175 | Water Temp Process |  | Paper | 741.7575 |  |  | Water usage litre / cost | 8.019 | 0.002 | 0.016038 | 0.0286% | [6 empty] | Compitition Comparison |  |  | 200.1%
7 Drops / min | 420 | [7 empty] | .822 cents / litre | [8 empty] | INCOME |  | Selling price |  | 0.30021 | 100%
8 Drops / min | 480 |  |  |  | water | 3296.7 |  | 1100 | Natural Gas cu ft / hour | 314.2162 | 0 | 0 | 0% | cost | 124.619 | per 1000 |  |  | 474424.4315 | Compitition price |  | 0.15
12 Drops / min | 720 | [7 empty] | .009 cents / cu ft |  |  |  |  | fix cost | 1.1961 | 19.61% |  | 298.1141
29 Drops / min | 1740 |  |  |  | Steam | 77179.311 |  | 0.02832 | cubic meter per hour | 8.8986 | 0 | 0 | 0% | m/up | 200% | 100% |  | 1 | 1 | % under Compitition |  | -100.1%
39 Drops / min | 2340 | [6 empty] | 91000 | Propane gal per hour | 3.7982 | 0 | 0 | 0% | sell | 298.1141 | per |  | 1000 | 567460.1458
58 Drops / min | 3480 |  |  |  | Air | 261954 |  | 4 | Propane litre per hour | 15.1929 | 0 | 0 | 0% | Sell | 0.29811 | each |  | Plus taxes
[8 empty] | 0.485 | propane kilogram per hour | 7.3685 | 0 | 0 | 0% | 100% | [5 empty] | Full Production
Kg per day | 475.875 | Kg |  |  | Trays | 2466 |  | 7000 | gray coal | 49.3768 | 0 | 0 | 0% |  | Net Margin | 50% |  | 567460.1458 | Net Income
Tons per day | 0.52346 | Tons | [15 empty] | 23.5hrs x 360 days
exhaust fan | # of zones | multiply |  |  | BTU's | 345637.7685 |  |  |  | Total cost pr hour |  | 56.0785 | 100%
56 | 1 | 162 |  |  |  | This is an area where the heat from the dryer exhaust can lower the cost of drying | [7 empty] | 0.12462 |  |  |  | income on less hours
2000 | 100 | 0.6 |  |  |  | Increase in makeup air temperature from room temperature by the dryer exhaust | [7 empty] | 0.1735 |  |  |  | 225501.2962 | net income | Limited production
|  | General Pulp Consumption Information Based on optimum molding die conditions | [11 empty] | 450 | max 23.5 | 16 |  | hours a day
[15 empty] | max 7 | 5 |  | days a week
| hours | days | Parts per year | [5 empty] | Cost per Part |  |  | Material | 9.028% |  | max 52 | 51 |  | weeks per year
| 23.5 | 360 | 3807000 | [6 empty] | Cost |  | Water | 0.0286% |  |  |  |  | 318537.0105
|  |  | Parts per day |  |  | Time / min | # / Dp | Drops | Parts per hour | Each |  | Energy | 37.45% |  | Estimated cost including dies
| 23.5 | 1 | 10575 |  |  | 60 | 2.5 | 3 | 450 | 0.12462 | [6 empty] | 5000000
|  |  | Parts per wk | [8 empty] | Labour | 53.5% |  | sell at |  |  | # of dies | 2.5 |  | Die Costs
| 8 | 5 | 18000 | [6 empty] | 907 | 1000 | [6 empty] | die coat | 8750 |  | Trans | 1500
[11 empty] | Cost / ton |  |  |  | 0.30021 | each |  | # of drops / die | 2000000 |  | Mould | 2000
| Production numbers are based on having a proper pulp solution to maximize production | [8 empty] | ONP / Ton | 0 | 0 | cents / kg |  |  |  |  | Unit cost | 0.00175 |  |  | 3500
[10 empty] | OCC / Ton | 0 | 0 | cents / kg |  |  |  |  | Mark up 20% | 1.2 | No. of products per die |  | 1
[9 empty] | Set up for Ton M 2250 lbs | ONP / M Ton | 250 | 0.25 | cents / kg |  | 300.2141 | 1000 pc |  | Total | 0.0021
[9 empty] | Type in cost / ton M | OCC / M Ton | 250 | 0.25 | cents / kg