## Sheet1
|  |  |  | System - | KMI-SL-54-40 |  |  |  |  | Estimated cost information
[9 empty] | Instructions: |  |  |  | Gram Match |  |  | years |  | Machine cost | 1.2163 | Fixed cost / year | % of
Energy /Sales Calculation |  |  | All temperatures in degrees F | [5 empty] | Change the weight of the part, the number of parts per drop, |  |  |  | 342 |  | 7614000 | 7 |  | 1185000 | 21.63% | of sales | cost
100 Hp Vacuum Pump | [8 empty] | drops per minute, air temp and process water temp |  |  |  | max 350 |  | 0.13138 | 4% | 0.625 | capital / 7 | 169285.7143 | 169285.7143 | 100%
| Paper Weight |  | Change Numbers in this colour for different results | [14 empty] | bank Charges | 2000 | 1000 | 100%
|  |  |  | Weight | Sp Heat | Temp Dif. | Constant | Heat X | Weight of part / grams | 380 | K5 |  | Above Green |  | Adjust this for |  |  | Gross Rent | 5000 | 5000 | 100%
Grams / drop | 2280 | [7 empty] | Number per drop | 6 | K6 |  | should be just |  | % of mark-up |  |  | heat/hydro | 2000 | 2000 | 100%
# of drops / min | 2.5 |  | Paper Weight | 752.4 | 0.45 | 37 | 212 | 100 | Drops per minute | 2.5 | K7 | Max 8 | lower then red |  | 100% |  |  | phone /insure | 0 | 0 | 100%
x 60 min | 60 |  |  | 2 |  |  |  |  | Air Temp degrees F | 75 |  |  | Change K5,6,7 |  |  |  |  | gas (truck) | 0 | 0 | 100%
x2.2 / 1000 | 0.0022 |  | Water weight | 1504.8 | 1 | 37 | 212 | 100 | Water Temp degrees F | 175 | 175 max |  | to adjust Green |  |  |  |  | shipper 36K | 0 | 0 | 100%
| 1000 | [7 empty] | Moisture left in % | 5 | [7 empty] | office 36K | 0 | 0 | 100% |  | 4 | 60
Weight in lbs | 752.4 |  | Steam | 1504.8 |  | 0.94 | 970 | 0 | Type in the energy costs | [8 empty] | sales 50K | 0 | 0 | 100% |  | 5 | 50
[11 empty] | x Rate | cost / hr | [5 empty] | bank interest | 29625 | 29625 | 100% |  | 6 | 43
|  |  | Air weight / # of zones | 15876 | 0.24 | -25 | 300 | 250 | Heated make up air dif. | 190 max @ 75 | [7 empty] | Lawyer cost | 0 | 0 | 100%
| Kg | Pounds | [6 empty] | Kilowatts / hr system | 195 | 0.1 | 19.5 | 16.49% |  |  |  |  | accountant cost | 0 | 0 | 100%
Paper per hour | 342 | 752.4 | Trays weight | 150 | 0.1 | 137 | 212 | 0 | Hot press Kw | 18 | 0 | 0 | 0% |  | Adjust this for |  |  | internet cost | 0 | 0 | 100%
2.2 | max 350 | 0.18 | [12 empty] | cost per |  |  | misc | 2500 | 2500 | 100%
|  |  |  | Cal. Exhaust fan in cu. cm | 35.72 | 2.2 | Kg | 342 | Paper / kg % | 0.6 | 0.25 | 51.3 | 43.38% |  | 1000 |  |  | maintenance cost | 6000 | 6000 | 100%
Moisture | 100 | 95 | 0.95 | exhaust CFM | 3500 | 2.2 | Kg | 342 | Corrugated / kg % | 0.4 | 0.15 | 20.52 | 17.35% |  | pieces |  |  | delivery truck | 0 | 0 | 100%
0.75 | 3.75 | 96.25 | 0.9625 | Exhaust cm | 97.9843 | [12 empty] | total | 216410.7143 | 215410.7143
Tray Wt |  |  |  | Makeup airfan | 58.7906 | Actual Btu's |  |  | Labour # of people x / hr | 3 | 5 | 15 | 12.69% |  |  |  |  | total sales
1 drop / min | 60 | 75 | Room Temp degrees F |  |  |  |  | 35000 | #2 oil Litres | 36.63 | 0 | 0 | 0% |  |  |  |  | 2433541.2887
6 Drops / min | 360 | 175 | Water Temp Process |  | Paper | 12527.46 |  |  | Water usage litre / cost | 135.432 | 0.002 | 0.27086 | 0.2291% | [6 empty] | Compitition Comparison |  |  | 214.5%
7 Drops / min | 420 | [7 empty] | .822 cents / litre | [8 empty] | INCOME |  | Selling price |  | 0.32171 | 100%
8 Drops / min | 480 |  |  |  | water | 55677.6 |  | 1100 | Natural Gas cu ft / hour | 1165.4991 | 0.01 | 11.655 | 9.857% | cost | 131.3843 | per 1000 |  |  | 1000359.9301 | Compitition price |  | 0.15
12 Drops / min | 720 |  | # of hrs per day | Kg per day |  |  |  |  | .009 cents / cu ft |  |  |  |  | fix cost | 1.2163 | 21.63% |  | 319.614
29 Drops / min | 1740 |  | 12 | 4104 | Steam | 1303472.808 |  | 0.02832 | cubic meter per hour | 33.0069 | 0 | 0 | 0% | m/up | 200% | 100% |  | 1 | 1 | % under Compitition |  | -114.5%
39 Drops / min | 2340 | [6 empty] | 91000 | Propane gal per hour | 14.0885 | 0 | 0 | 0% | sell | 319.614 | per |  | 1000 | 1216770.6444
58 Drops / min | 3480 |  |  |  | Air | -91683.9 |  | 4 | Propane litre per hour | 56.3538 | 0 | 0 | 0% | Sell | 0.31961 | each |  | Plus taxes
[8 empty] | 0.485 | propane kilogram per hour | 27.3316 | 0 | 0 | 0% | 100% | [5 empty] | Full Production
Kg per day | 8037 | Kg |  |  | Trays | 2055 |  | 7000 | gray coal | 183.1499 | 0 | 0 | 0% |  | Net Margin | 50% |  | 1216770.6444 | Net Income
Tons per day | 8.8407 | Tons | [15 empty] | 23.5hrs x 360 days
exhaust fan | # of zones | multiply |  |  | BTU's | 1282048.968 |  |  |  | Total cost pr hour |  | 118.2459 | 100%
98 | 1 | 162 |  |  |  | This is an area where the heat from the dryer exhaust can lower the cost of drying | [7 empty] | 0.13138 |  |  |  | income on less hours
2000 | 100 | 0.6 |  |  |  | Increase in makeup air temperature from room temperature by the dryer exhaust | [7 empty] | 0.18823 |  |  |  | 474768.948 | net income | Limited production
|  | General Pulp Consumption Information Based on optimum molding die conditions | [11 empty] | 900 | max 23.5 | 16 |  | hours a day
[15 empty] | max 7 | 5 |  | days a week
| hours | days | Parts per year | [5 empty] | Cost per Part |  |  | Material | 60.74% |  | max 52 | 51 |  | weeks per year
| 23.5 | 360 | 7614000 | [6 empty] | Cost |  | Water | 0.2291% |  |  |  |  | 691179.6623
|  |  | Parts per day |  |  | Time / min | # / Dp | Drops | Parts per hour | Each |  | Energy | 26.35% |  | Estimated cost including dies
| 23.5 | 1 | 21150 |  |  | 60 | 6 | 2.5 | 900 | 0.13138 | [6 empty] | 12000000
|  |  | Parts per wk | [8 empty] | Labour | 12.69% |  | sell at |  |  | # of dies | 6 |  | Die Costs
| 8 | 5 | 36000 | [6 empty] | 907 | 1000 | [6 empty] | die coat | 21000 |  | Trans | 1500
[11 empty] | Cost / ton |  |  |  | 0.32171 | each |  | # of drops / die | 2000000 |  | Mould | 2000
| Production numbers are based on having a proper pulp solution to maximize production | [8 empty] | ONP / Ton | 0 | 0 | cents / kg |  |  |  |  | Unit cost | 0.00175 |  |  | 3500
[10 empty] | OCC / Ton | 0 | 0 | cents / kg |  |  |  |  | Mark up 20% | 1.2 | No. of products per die |  | 1
[9 empty] | Set up for Ton M 2250 lbs | ONP / M Ton | 250 | 0.25 | cents / kg |  | 321.714 | 1000 pc |  | Total | 0.0021
[9 empty] | Type in cost / ton M | OCC / M Ton | 150 | 0.15 | cents / kg